## Sheet1
Building size | Length | Area_perimtr | Area_core | Specific Heat*Density |  | Conductivity |  | Window Conductivity | Window Ratio | C_e |  | C_p |  | C_i |  | C_c |  | R1 |  | R2 |  | R3 |  | R4 |  | R_win
|  |  |  | Minimum | Maximum | Minimum | Maximum |  |  | Minimum | Maximum | Minimum | Maximum | Minimum | Maximum | Minimum | Maximum | Minimum | Maximum | Minimum | Maximum | Minimum | Maximum | Minimum | Maximum
ft | ft | ft^2 | ft^2 | Btu/ft^3*F | Btu/ft^3*F | Btu/hr*ft*F | Btu/hr*ft*F | Btu/hr*ft*F |  | Btu/F | Btu/F | Btu/F | Btu/F | Btu/F | Btu/F | Btu/F | Btu/F | hr*F/Btu | hr*F/Btu | hr*F/Btu | hr*F/Btu | hr*F/Btu | hr*F/Btu | hr*F/Btu | hr*F/Btu | hr*F/Btu
60 | 2 | 2400 | 1200 | 0.638 | 30.18 | 0.017 | 0.808 | 0.2 | 0.5 | 0 | 7656 | 1531.2 | 72432 | 0 | 5742 | 1531.2 | 72432 | 0.0010314 | 0.04902 | 0.0010314 | 0.04902 | 0.0020627 | 0.098039 | 0.0020627 | 0.098039 | 0.0083333
80 | 2 | 3200 | 2000 | 0.638 | 30.18 | 0.017 | 0.808 | 0.2 | 0.5 | 0 | 10208 | 2041.6 | 96576 | 0 | 15950 | 2552 | 120720 | 0.00077351 | 0.036765 | 0.00077351 | 0.036765 | 0.0012376 | 0.058824 | 0.0012376 | 0.058824 | 0.00625
100 | 2 | 4000 | 2800 | 0.638 | 30.18 | 0.017 | 0.808 | 0.2 | 0.5 | 0 | 12760 | 2552 | 120720 | 0 | 31262 | 3572.8 | 169008 | 0.00061881 | 0.029412 | 0.00061881 | 0.029412 | 0.00088402 | 0.042017 | 0.00088402 | 0.042017 | 0.005
150 | 2 | 6000 | 4800 | 0.638 | 30.18 | 0.017 | 0.808 | 0.2 | 0.5 | 0 | 19140 | 3828 | 181080 | 0 | 91872 | 6124.8 | 289728 | 0.00041254 | 0.019608 | 0.00041254 | 0.019608 | 0.00051568 | 0.02451 | 0.00051568 | 0.02451 | 0.0033333
200 | 2 | 8000 | 6800 | 0.638 | 30.18 | 0.017 | 0.808 | 0.2 | 0.5 | 0 | 25520 | 5104 | 241440 | 0 | 184382 | 8676.8 | 410448 | 0.00030941 | 0.014706 | 0.00030941 | 0.014706 | 0.00036401 | 0.017301 | 0.00036401 | 0.017301 | 0.0025
[10 empty] | C_e |  | C_p |  | C_i |  | C_c |  | R1 |  | R2 |  | R3 |  | R4 |  | R_win
|  |  |  | Note: C = rho*specific_heat*L*A; R= L/conductivity*A | [5 empty] | Minimum | Maximum | Minimum | Maximum | Minimum | Maximum | Minimum | Maximum | Minimum | Maximum | Minimum | Maximum | Minimum | Maximum | Minimum | Maximum
[10 empty] | Joules/Celcius | J/C | J/C | J/C | J/C | J/C | J/C | J/C | Celcius/Watt | C/W | C/W | C/W | C/W | C/W | C/W | C/W | C/W
[6 empty] | in SI units ----> |  |  |  | 0 | 14546400 | 2909280 | 137620800 | 0 | 10909800 | 2909280 | 137620800 | 0.0019554 | 0.092941 | 0.0019554 | 0.092941 | 0.0039109 | 0.18588 | 0.0039109 | 0.18588 | 0.0158
[10 empty] | 0 | 19395200 | 3879040 | 183494400 | 0 | 30305000 | 4848800 | 229368000 | 0.0014666 | 0.069706 | 0.0014666 | 0.069706 | 0.0023465 | 0.11153 | 0.0023465 | 0.11153 | 0.01185
[10 empty] | 0 | 24244000 | 4848800 | 229368000 | 0 | 59397800 | 6788320 | 321115200 | 0.0011733 | 0.055765 | 0.0011733 | 0.055765 | 0.0016761 | 0.079664 | 0.0016761 | 0.079664 | 0.00948
[10 empty] | 0 | 36366000 | 7273200 | 344052000 | 0 | 174556800 | 11637120 | 550483200 | 0.00078218 | 0.037176 | 0.00078218 | 0.037176 | 0.00097772 | 0.046471 | 0.00097772 | 0.046471 | 0.00632
[10 empty] | 0 | 48488000 | 9697600 | 458736000 | 0 | 350325800 | 16485920 | 779851200 | 0.00058663 | 0.027882 | 0.00058663 | 0.027882 | 0.00069016 | 0.032803 | 0.00069016 | 0.032803 | 0.00474