## Sheet1
Building size | Length | Area_perimtr_wall | Area_core_wall | Plan Area Perimeter | Plan Area Core | Specific Heat*Density |  |  | Conductivity |  | Window Conductivity | Window Ratio | C_e |  | C_p |  | C_i |  | C_c |  | R1 |  | R2 |  | R3 |  | R4 |  | R_win
[6 empty] | Air | Minimum | Maximum | Minimum | Maximum |  |  | Minimum | Maximum | Minimum | Maximum | Minimum | Maximum | Minimum | Maximum | Minimum | Maximum | Minimum | Maximum | Minimum | Maximum | Minimum | Maximum
ft | ft | ft^2 | ft^2 | ft^2 | ft^2 | Btu/ft^3*F | Btu/ft^3*F | Btu/ft^3*F | Btu/hr*ft*F | Btu/hr*ft*F | Btu/hr*ft*F |  | Btu/F | Btu/F | Btu/F | Btu/F | Btu/F | Btu/F | Btu/F | Btu/F | hr*F/Btu | hr*F/Btu | hr*F/Btu | hr*F/Btu | hr*F/Btu | hr*F/Btu | hr*F/Btu | hr*F/Btu | hr*F/Btu
60 | 2 | 2400 | 1200 | 1575 | 2025 | 0.019323 | 0.638 | 30.18 | 0.017 | 0.808 | 0.2 | 0.5 | 1531.2 | 72432 | 304.3432 | 10048.5 | 765.6 | 36216 | 391.2984 | 12919.5 | 0.0010314 | 0.04902 | 0.0010314 | 0.04902 | 0.0020627 | 0.098039 | 0.0020627 | 0.098039 | 0.0083333
80 | 2 | 3200 | 2000 | 2175 | 4225 | 0.019323 | 0.638 | 30.18 | 0.017 | 0.808 | 0.2 | 0.5 | 2041.6 | 96576 | 420.2835 | 13876.5 | 1276 | 60360 | 816.4128 | 26955.5 | 0.00077351 | 0.036765 | 0.00077351 | 0.036765 | 0.0012376 | 0.058824 | 0.0012376 | 0.058824 | 0.00625
100 | 2 | 4000 | 2800 | 2775 | 7225 | 0.019323 | 0.638 | 30.18 | 0.017 | 0.808 | 0.2 | 0.5 | 2552 | 120720 | 536.2238 | 17704.5 | 1786.4 | 84504 | 1396.1142 | 46095.5 | 0.00061881 | 0.029412 | 0.00061881 | 0.029412 | 0.00088402 | 0.042017 | 0.00088402 | 0.042017 | 0.005
150 | 2 | 6000 | 4800 | 4275 | 18225 | 0.019323 | 0.638 | 30.18 | 0.017 | 0.808 | 0.2 | 0.5 | 3828 | 181080 | 826.0745 | 27274.5 | 3062.4 | 144864 | 3521.686 | 116275.5 | 0.00041254 | 0.019608 | 0.00041254 | 0.019608 | 0.00051568 | 0.02451 | 0.00051568 | 0.02451 | 0.0033333
200 | 2 | 8000 | 6800 | 5775 | 34225 | 0.019323 | 0.638 | 30.18 | 0.017 | 0.808 | 0.2 | 0.5 | 5104 | 241440 | 1115.9252 | 36844.5 | 4338.4 | 205224 | 6613.4268 | 218355.5 | 0.00030941 | 0.014706 | 0.00030941 | 0.014706 | 0.00036401 | 0.017301 | 0.00036401 | 0.017301 | 0.0025
[13 empty] | C_e |  | C_p |  | C_i |  | C_c |  | R1 |  | R2 |  | R3 |  | R4 |  | R_win
[7 empty] | Note: C = rho*specific_heat*L*A; R= L/conductivity*A | [5 empty] | Minimum | Maximum | Minimum | Maximum | Minimum | Maximum | Minimum | Maximum | Minimum | Maximum | Minimum | Maximum | Minimum | Maximum | Minimum | Maximum
[13 empty] | KiloJoules/Celcius | KJ/C | KJ/C | KJ/C | KJ/C | KJ/C | KJ/C | KJ/C | Celcius/Watt | C/W | C/W | C/W | C/W | C/W | C/W | C/W | C/W
[9 empty] | in SI units ----> |  |  |  | 2909.28 | 137620.8 | 578.2521 | 19092.15 | 1454.64 | 68810.4 | 743.467 | 24547.05 | 0.0019554 | 0.092941 | 0.0019554 | 0.092941 | 0.0039109 | 0.18588 | 0.0039109 | 0.18588 | 0.0158
[13 empty] | 3879.04 | 183494.4 | 798.5387 | 26365.35 | 2424.4 | 114684 | 1551.1843 | 51215.45 | 0.0014666 | 0.069706 | 0.0014666 | 0.069706 | 0.0023465 | 0.11153 | 0.0023465 | 0.11153 | 0.01185
[13 empty] | 4848.8 | 229368 | 1018.8252 | 33638.55 | 3394.16 | 160557.6 | 2652.617 | 87581.45 | 0.0011733 | 0.055765 | 0.0011733 | 0.055765 | 0.0016761 | 0.079664 | 0.0016761 | 0.079664 | 0.00948
[13 empty] | 7273.2 | 344052 | 1569.5415 | 51821.55 | 5818.56 | 275241.6 | 6691.2034 | 220923.45 | 0.00078218 | 0.037176 | 0.00078218 | 0.037176 | 0.00097772 | 0.046471 | 0.00097772 | 0.046471 | 0.00632
[13 empty] | 9697.6 | 458736 | 2120.2579 | 70004.55 | 8242.96 | 389925.6 | 12565.5109 | 414875.45 | 0.00058663 | 0.027882 | 0.00058663 | 0.027882 | 0.00069016 | 0.032803 | 0.00069016 | 0.032803 | 0.00474